## Sheet1
GST NO. 04AIXPS4418D1Z1
GURDEV GROUP OF ARCHITECTS Architects, Engineers, Interior Designers & Registered & Approved Valuer Govt. of India SCO 1094-95, Sector: 22-B, Chandigarh –160 022. Phone 0172-2712201, Mobile: 94170-08450 e-mail: gga_2007@yahoo.co.in
ESTIMATE FOR THE FURNISHING OF MODEL BRANCH OF PUNJAB & SIND BANK AT GILL ROAD G.N.E.C., LUDHIANA
FURNISHING WORKS
S No | DESCRIPTION | QTY | UNIT | RATE | AMT
a) | FALSE CEILINGS:
1 | Providing & Fixing false ceiling (as per drg. including making coves) of India Gypsum Ltd. (GMFSC-4.1) using 12.5mm thick Gypboard, paper tape, jointing compound, G.I. Sections marked “Gypsteel” to be placed at 4’-0” C/C in one direction and at 1’-6” C/C in other direction. The false ceiling shall be finished properly after cutting / making holes for fixing light fixtures including three coats of oil bound distemper paint etc. complete as per drgs. | 600 | Sqft
2 | PPGI METAL SHEET FALSE CEILING: Providing & fixing in position false ceiling in Armstrong 600 x 600 mm PPGI Metal microlook lay-in standard perforated tiles silhouette 38 made of 120 gsm pre-painted galvanised iron, Grade-GPL as per IS277 (2018) with coating durability as per IS 4246 color as approved by Bank/architect with 15mm exposed grid system (Grid frame shall have black groove at bottom) by Armstrong Co. with suspenders. Making necessary framework for A.C. ducting, if any, and necessary cutouts for diffusers and light fittings, taping and finishing to proper line & level, including making grooves and trap doors for A.C unit . | 175 | Sqft
3 | Providing and fixing baffle ceiling system false ceiling at all heights of approved texture, design and pattern. The baffle fixed with end cap at terminals and intermediate connector piece at joints in true horizontal level suspended on interlocking Grid of hot dipped all round galvanized iron section of 0.8mm thick (galvanized @ 120 GSM) COMPRISING OF MAIN Baffle carrier of23X34mm 0.5mm thick of length 3000mm, cross Secondary C Channel (40mm X 0.8MM thick with flanges of 15mm & 20mm) of lenghth 3000 mm suspended from ceiling using galvanized mild steel item (galvanized @ 80 GSM) 50mm Long 8mm outer diameter fully threaded hanger rod up to 1000 mm length and L-Shape level adjuster of size 85X25X2 mm, spaced at 1200 mm center to center along main ‘Baffel Carrier’. The work shall be carried out as per specifications, drawings and as per directions of the engineer-in-charge. Note: all support carriers to be powder coated with approved colour Make: Armstrong, Hunter Douglas, Lindner AG, Anakon, USG Boral 50mm wide 100mm high 0.07 mm thick powder coated aluminium at 150mm center to center | 200 | Rft
4i | Providing & fixing teak wood vineared teak ply false ceiling with base frame and commercial ply as reqd, which shall be natural polished so that the grains of teak ply are visible. The ceiling shall be suspended from existing RCC lanter with G.I frame sections used for gypsum board false ceilings. | 210 | Sqft
ii | Providing & fixiing teak wood / teakwood natural vineared finished battens (on all sides) of size 2.5"x4" in false ceiling, whch shall be natural polished so that the grains are visible very well. These battens shall be suspended from lanter with G.I. sections used for false ceilings. | 0 | Rft
5 | Providing and fixing suspended false ceiling with 12.5mm Fully perforated gypsum board (Makes-saint gobain) to the grid comprising of cold rolled galvanized metal section to the required line and level. The grid consisting of a perimeter channel(MF6a of dimension 20mmX27mmX37X3.5m) fixed round the perimeter to receive and of the ceiling section (MF5) and outer edge to gyp-board. The intermediate channel (MF7 of dimension 15mmX45mmX0.9mmX3.5M) at 1200mm c/c in the one direction and the ceiling section ( MF5 of dimension 80mmX26mmX0.5mX3.5M) at 450mm c/c in the other direction to be connected by a connecting clip. The grid to be suspended with an adjustable strap hanger(MF8) of dimension 25mmX9.5mm at 1200mm c/c on both ways from the structural soffit cleat and expandable bolts/fasteners Nut and bolts to be used to connect strap hangers to soffit cleat and for joining ends of channel section together. | 315 | Sqft
6 | Providing & fixing 2'-6" & 2'-0" dia round wooden ceiling features having cove throughout at corners. This round feature shall be finished with 1mm thick laminate of yellow color approved shade. The said featre shall be suspended from existing RCC lanter with G.I frame sections used for false ceilings. | 5 | Nos
7 | Providing & fixing 2'-0" dia round wooden ceiling featurs having cove throughout at corners. This round feature shall be finished with 1mm thick laminate of green color approved shade. The said featre shall be suspended from existing RCC lanter with G.I frame sections used for false ceilings. | 0 | Nos
8 | P/F wall paneling with base frame of alum sections 1.5" x 1" and 18 gauge 2'-0" C/C both ways, finished with 9mm th bison board 1mm th yellow color laminate. Finally, the paneling shall be finished with 9mm thick MDF board having CNC cutting of star-type design as per "Model Branch Pattern of PSB Bank", which shall be painted with Duco paint before fixing it on yellow colored laminate. The yellow colored laminate will be visible from CNC cutting/openings. Near ceiling green color & yellow color borders shall be made as per color scheme. | 750 | Sqft
9 | TOUGHENED GLASS DOORS & PARTITION (for Bank & ATM entry, front window & and Manager Cabin): Providing & fixing 12 MM thick toughened glass for door and fixed glazing, with complete patch fittings such as handles, lock and L-brackets etc. The job shall also include etching design. | 350 | Sqft.
10 | P/F floor spring for toughened glass doors. | 4 | Nos
11 | Providing and fixing wooden partition made of internal frame of alum sections of size 1.75"x1.75" placed at 2’-0” c/c vertically and horizontally finished with 9mm thick commercial ply on both sides with 1.00 mm thick laminate on both sides with horizontal grooves. These partitions shall have 5.00 mm thick glass (etching as per design) above 2’-6” ht. or 4’-0” ht (or without glass) with beading ½”x1 1/2” . The rate of partition shall include providing & fixing wooden door finished with laminate on both sides and partly glass, but with complete hardware required such as latches, stopper. The low ht. partition shall have rubber-wood / teak-wood gola of size 3” x ¾” which shall be polished as per shade reqd.
(i) | Low ht. partitions with little round corners as per design. | 100 | Sqft.
(ii) | Full ht. partitions with/without 5 mm thick glass. | 350 | Sqft.
(iii) | a) Cash-Cabin’s pts (7’-6” high: front face round as per design) | 60 | Sqft.
(iv) | b) Cash cabins’ as well as single windows’ front ptn. with 12mm th. Glass. | 30 | Sqft.
(v) | Cost Mortice locks (with handles) | 5 | No
(vi) | Cost of Multipurpose locks for storages, drawers etc. | 40 | No
(vii) | Cost door closers. | 5 | No
(viii) | Cost of Knight Latches | 1 | No
12 | P/F wall panel with cove on all four sides on alum section frame 1” x 2” placed @ 2’-0” c/c horizontally & vertically @ 1’-0” C/C, finished with 9mm thick commercial ply / Bison board and finally finished with 1.00 mm thick laminate as per design, artificial green grass & PVC charcol panels as per design. Border of this panel on all four sides shall be finished with teak wood gola polished of size 3"x0.5" thick. | 250 | Sqft
14 | P/F wall paneling on manager cabin & atm room on alum section frame 1” x 2” placed @ 2’-0” c/c horizontally & vertically @ 1’-0” C/C, finished with 9mm thick commercial ply by making vertical grooves, & fixing copper strips 3 nos of laminate 1.00 mm thick laminate as per design. | 270 | Sqft.
15 | Providing & fixing office tables with/without drawer and storage below of size 2’-6” (wide), 2’-6” (high) with the provision of key board, with sliding channels of Ebco, complete shelf for CPU at bottom to be used as foot rest, cove for strip lights on front side of tables. The table shall be made of 19mm thick commercial plyboard; 1mm thick laminate as per color (white, yellow & teak finish) teak-wood gola polish, with 0.8mm thick laminate on inside surfaces, with hardware such as hinges, catchers and handles. | 32 | Rft.
16 | Providing and fixing side rack, 2’-3” ht. as per design. These racks shall have two drawers with storage below and be made of 19mm thick commercial ply board; 1mm thick laminate of approved color with teak-wood gola, polish, with 0.8mm thick laminate on inside surfaces, handles, catchers, hinges, locks etc. | 12 | Rft.
17 | Providing & fixing storage along wall 1’-6” deep made of 19 mm th. Comm. ply Board & 1 mm th. laminate, polish, inside with 0.8mm thick laminate on inside surfaces, complete finished with golas/margins, handles, hinges and catchers, front openable shutters, as per requirements / design / drg. | 350 | Sqft.
18 | Providing & Fixing Cash–counters 2’-5” wide, with two levels i.e. 2’-6” & 4’-0” ht. The lower portions top & all other exposed surface shall have 1mm thick laminate and golas/margins. The lower portion on cashier side there will be provision of 3 nos. drawers with sliding channels of Ebco. for cash, stationery, key board, etc. Inside of cash counters shall with 0.8mm thick laminate on inside surfaces, with teak-wood beadings / gola etc. | 5 | Rft.
19 | (a) Providing and fixing at site, Branch Manager table ( As per Picture and Detail drawings) made of 19mm th. commercial ply (Makes-Century/Green ply/Archid) with 1mm thick laminate (Make- Archidiam/Century/Greenlam) of desired shade, design on outer visible surfaces; single color on horizontal & vertical surfaces. The front of the table top shall be projected and curved as per drawing. Provision for 3” dia cable manager for computer / electrical cables at appropriate place, will be made in the top surface of the table. CP TEAK wood lipping will be provided on all the edges of the table, including PU Polish and bottom touching the floor and the drawers. (b) The counter shall have a wooden keyboard rest of size 600mm x 270mm made with 19mm commercial ply fixed with sliding telescopic channels (Makes-Hettich / Haffele/ Godrej/Ozone) of approved make. (c) All other surfaces i.e. inside / legsapce of table, inside of drawer /cupboard shall be provided with 0.8mm thick laminate(Make- Archidiam/Century/Greenlam) of desired shade/design and gloss, and wood lipping / beading. The table shall have a CPU ledge made of 19mm thick Commercial Ply on one side, complete as per drawing. | 6.5 | Rft.
20 | Providing & fixing writing stand of size 3’-0” x 1’-0” x 1’-7 ½” high (face area) as per design drg. Made of 19mm th. Com. Board, 1 mm th. Laminate with rubber wood lipping etc. | 3 | Rft.
21 | Providing & fixing notice board of size 2’-6”x 4’-0” finished with ivory colour 1mm th. laminate, 1”x1” th. rubber wood beading on all sides. | 1 | No
22 | Providing & fixing soft boards of size 3’-6”x 2’-0” (covered with openable glass shutters) on 10mm th. comm. ply 12mm th. soft board finished with cotton fabric , 1”x2” rubber wood beading. | 1 | No
23 | Providing & Fixing cheque drop box and complaint box of size 18” x 27” as per detail. | 2 | No
24 | Painting work on walls & cemented ceiling (inside and outside of whole premises) with oil bound distemper paint, snowcem and enamel paint on shutters, kanchi gate and grills. | 3200 | Sqft.
25 | PSB LOGO: Providing , making to shape and size ( as per the design provided) and fixing to position PSB logo made out of ACP / Acrylic sheet of bank color (pre approved) fixed to position with aluminium framework with required screws, nutts bolts and hooks etc. of size 2' x 2', including outer frame finished with teak wood vinear ply with cove for lighting as LED strip. Below logo, the bank's name shall be written in golden / orange ACP sheet letters as per design. | 12 | Sqft
26 | S.S. hologram of the bank / Letters (PUNJAB AND SIND BANK) fixed on the back wall/ Paneling of made out of 3mm Acrylic sheet with LED Panels for Back light of Letters, Written on Hindi, English and Punjabi language, Size-150mm To 225mm height complete as approved by Bank's Architect / Engineer In-charge. | 3 | Nos
27 | Providing & fixing of PSB Signage made of 3mm Acrylic sheet with LED Panels for Back light of logo of size (2’x3’) behind Reception Table complete as approved by Bank's ArchitecVEngineer In-charge. | 1 | No
28 | Providing & Supplying 3-seater Sofa sets designed as per image enclosed Make( Eva / Geeken/Duaco) | 1 | Nos
29 | Providing & Supplying 2-seater Sofa sets designed as per image enclosed Make( Eva / Geeken/Duaco) | 1 | Nos
30 | Providing & Supplying Centre table of size 2'x3' / 3' dia. with glass top 12mm th, base frame of teak wood / S.S. frame. | 1 | No
31 | Chair Hight Back- As per Picture given Make( Eva / Geeken/Duaco) | 1 | No
32 | Chair Medium Back - As per Picture given Make( Eva / Geeken/Duaco) | 8 | Nos
33 | Visitor Chair Medium Back - As per Picture given But Colur approval and instructions of the Engineer incharge/Architect. Make ( Eva / Geeken/Duaco). Colur of chair - Yellow | 11 | Nos
34 | Dismantling & disposal of malba of existing brick walls, windows of Manager cabintables, counters, partitions, false ceiling, all electrical fittings, wiring, switches, D/B's etc. & keeping the branch running with temporary all types of connectivity. | 1 | Job
35 | Construction of 4.5" thick brick wall for UPS room. | 160 | Sqft
36 | Cement plaster on new brick masonary wall. | 340 | Sqft
37 | FIRE PROOF DOOR SHUTTERS WITH GLASS VISION PANEL: Providing and fixing 50 mm thick glazed fire resistant door shutters conforming to IS:3614 (Part-II), tested and certified as per laboratory approved by Engineer-in-charge, with suitable mounting on door frame, consisting of vertical styles, lock rail, top rail 100 mm wide, bottom rail 200 mm wide, made out of 16 SWG G.I. sheet (zinc coating not less than 120 gm/ m2) duly filled FR insulation material and fixing with necessary stainless steel ball bearing hinges of approved make, door handle, lock, including applying a coat of approved fire resistant primer etc. all complete as per direction / design. | 22 | Sqft
38 | Providing & fixing in position Aluminium Composite Paneling, partitions & rolling shutter box paneling (ACP) with framing of Aluminium Tube sections of min 1.5" * 1" and 18 gauge 2'-0" C/C both ways. ACP to be in 2' width panels or distributed equally. Panels to be fixed to the frame with 3M or equivalent adhesive. Joints to be finished with Silicon based sealant (Black colour). ACP thickness of 3mm minimum. Aluminium foil thickness to be min 0.20 mm on both sides. Alstrong, ALEX, Alstone, Alcobond,prime bond or equivalent ISO certified or approved brands to be used. Shades to be as per bank's approval. It has to be used for cladding, boxing over main door and both side Jam of main door and fixed glazing. Complete panelling should be of ACP. | 590 | Sqft
b) | ELECTRICAL WORKS
1 | Providing & fixing black body Aluminium profile anodised without collar, customised round shape 800mm dia, Hanging type, Light down words, complete with copper based strip light having 24V/2835/240 bulb per mtr. (Having 12-16 lumens per lamp) With 24 volts driver. (As per length/ Wattage) complete with end caps. (Make Shiksha/ Jaquar/ Wipro/Havells/Philips) | 4 | No
2 | Providing & fixing black body Aluminium diecasting Deep Rimiless COB downlighters 15 watt with driver complete, dimensions Outer dia 85mm x Cutout 75mm x Ht. 75mm (Make Shiksha (SH901-15W)/Jaquar/Wipro/Havells/Philips) | 20 | Nos
3 | Providing & Fixing 3"x4’ recessed/ or panel model mounted LED Luminaire 120 lumens per watt, minium 40 watt, 6500k, Light with driver complete. (Make Shiksha (Sh1x4fitting)/Wipro/Crompton/Philips) | 12 | Nos
4 | Providing & fixing 3/4" profile light in false ceiling (Make Shiksha/ Jaquar/ Wipro/Havells/Philips) | 65 | Mtr
5 | P/F Decorative Chandeleyor in waiting area. | 0 | No.
6 | Providing & fixing LED tube lights 1x20W of Philips. | 10 | No
7 | Providing & Fixing wall fans: Khaitan / Crompton Greaves / Orient. | 12 | No
8 | Exhaust Fans 12” Dia : 1400 rpm (Double ball bearing) Heavy duty Crompton Greaves / Phillips. | 4 | No
9 | ELECTRICAL POINTS : Providing laying, fixing & testing of electrical points including wiring from MCB’s to switches, plate type switches, socket & M.S. Modular boxes with rust proof treatment size to accommodate the required nos. of switches & sockets plus circuit wiring from switches to lights/fans/fixtures etc. wherever required complete with earthing 1.00 mm2 multi strand wire in 25mm dia. Unbreakable PVC conduit ISI marked with specials under floor / wall & above false ceiling or making truff under / along work – stations including chase cutting, disposal of melba away from the site and repair of the same with cement mortar, copper conductor wires only will be used of approved make.
a) | Electrical wiring for Air-Conditioning: P / F air-conditioning wiring from D/B to site of indoor units with 4-core, 4mm sq. copper wire. | 7 | No
b) | P / F air-conditioning wiring from D/B to site of outdoor from indoor units with 4 core, 4mm sq. multi-strand PVC copper wire, including earth wire & interconnecting wire (i.e. communication wire). | 7 | No
c) | P/F 32 amp metal Clads for AC's | 7 | Nos
d) | Electrical wiring for UPS (charging point for UPS): P / F 10mm 3.5 Core copper wire for for UPS charging pt. | 5 | Mtr
c) | 15 Amp wiring with 2.5mm sq. multi strand PVC copper wire & metal clad enclosure sockets & plus. | 15 | No
d) | 5 Amp plug point wiring with 1.5mm sq. multi stand PVC copper wire inc. Plate switches, sockets, plugs. Etc. | 35 | No
e) | Call-bell point wiring including Ding-dong bell with 1.5mm sq. multi strand PVC copper wire including plate switches, sockets, etc. | 1 | No
f) | Elect. points with 3-pin socket and switch, lights & exhaust fan point wiring with 1.5mm sq. from D/B to switches & fittings multi strand PVC copper wire including plate switches, sockets, etc. ( For payment no. of switches shall be counted). | 80 | No
g) | Signage wiring (material & labour) – P&F of 3x4mm & copper flexible wire & PVC conduiting of ISI make complete with all accessories like Saddles, bends modular switches etc. | 2 | No
10 | UPS POINTS: P/L & testing electrical three point wiring /circuit wiring having individual circuits for computers with 2.5mm2 Multi-strand copper PVC wire in unbreakable PVC conduits 25mm dia wall thickness 2mm thick with specials under floor / wall & above false ceiling including chase cutting, disposal of malba away from the site and repair of the same with cement mortar, incl. Switches & socket M.S. switch boxes with rust proof treatment size to accommodate the required nos. of Modular switches, sockets etc. & plate type sockets with indicator three in one plate including earthing with 1.00 mm2 multi strand wire complete in all respect.
(i) | Set of 6 amp. 4 sockets & 4 switches | 20 | SET
11 | GEL TYPE CHEMICAL EARTHING (Distance between each pit shall be min 1.5meter) Supplying and installation of copper Gel Earthing station having length 3000 mm including bore-well, chamber with cover and all required civil allied works each earth pit to filled with 2 bags in 30 Kg pack of “Black-Fill Compound” (BFC) EARTHING CONDUCTORS: Wiring with 1x10 sqmm PVC insulated copper conductor wire of 650/1100 volts grade (Finolex make flame guard quality) as earth wire with concealed/exposed PVC pipe including making all the connections. | 3 | No
12 | Providing and fixing of PVC conduit in wall floor including Telephone wire, M.S. box and two pin telephone sockets or R.J. – 11 plates out let incl. Testing and commissioning etc. as required. | 6 | No
13 (i) | Providing, laying, testing and commissioning CAT-VI/ Lucent / D-link computer networking cable in PVC conduit in floor or wall from server room to each table with I.O.’s (Socket) | 20 | No
(ii) | Supplying of patch chords for computers 1m & 2m length. | 30 | No
14 | Elect D/B with all internal connections for electrical and generator connections with 10 sq.mm multi strand copper wire, which shall include the following items.
(i) | Amp Meter and voltmeter set | 1 | SET
(ii) | Kit-kats 125 Amp. | 3 | No
(iii) | Neutral link. | 1 | No
(iv) | Aluminum bus bar 125 Amp proper tinned. | 1 | No
(v) | 125 Amp. Main switch MCCB type. | 1 | No
v | Outgoing MCCB's 63 Amp | 4 | Nos
(vi) | Change –over 125 Amp. 3-Phase of Havells make. | 1 | No
(vii) | Providing and fixing different rated MCB,s DP's, for lights, fans, and power supply of Havells make. | 36 | No
(viii) | 4 way TPNDB double door comprising of 1 no. incoming of 30mAmp ELCB & 12 nos. 6/10Amp SPMCB etc. complete as reqd. (For Lighting and Fan distribution) | 1 | Each
ix | 4 way TPNDB double door comprising of 1 no. incoming 30 mAmp ELCB and 12 nos. 20/25 Amp SPMCB etc. complete as reqd.(For Raw power distribution only) | 1 | Each
x | 4 way TPNDB double door comprising of 1 no. incoming 100 amp isolator & 6 nos. 32 DPMCB etc. complete as reqd.(For AC's D/B) | 1 | Each
xi | Making double-door powder coated M.S. Distribution board 3’x4’ to accommodate the above noted electrical items. | 12 | Sqft
xii | 6 way MCBDB double door comprising of 1 no. 40 amp isolator and 4 no. 6/10amp MCBs etc. complete as reqd. (ATM) | 1 | Each
xiii | 4 way DB comprising of 2 no. 63 amp DPMCB (UPS out put) | 2 | each
xiv | 4 way comprising of 1 no 63 amp 4 pole TPN MCB (for UPS input) | 2 | Each
xv | 10 way MCBDB double door in recessed wall including cutting of wall and making good the damages comprising of 1no. 63amp isolator and 8 no. 6/10amp MCBs etc. complete as reqd. (UPS Supply For Banking Hall) | 1 | Each
xvi | 6 way MCBDB double door in recessed wall including cutting of wall and making good the damages comprising of 1no. 32amp isolator and 4 no. 6/10amp MCBs etc. complete as reqd. (for CCTV, Fire Alarm & Data Rack) | 1 | Each
15(i) | Providing & fixing main electrical cable 4- core al. cable armored from elect. pole to meter 50mm dia. | 30 | Mtr
(ii) | P/F generator wire/cable 35mm 4-core Alum. Cable armoured. | 40 | Mtr
(iii) | P/F 16mm 4-core Alum. Cable from bus-bar to ATM, main panel to raw power DB and generator DB | 10 | Mtr
16 | Making double-door wooden laminated electrical almirah to accommodate the above noted electrical items. | 30 | Sqft
17 | Connectivity for the VSAT / leaselines (material & labour) – P&F of 40mm PVC conduit of ISI make including data cable of D-link & RJ-45, complete for connectivity. | 1 | No
18 | Providing, fixing, testing and commissioning computers 24-Ports networking switch & patch panel including rack. | 1 | No
19(i) | P/L copper pipe with complete insulation required for 1.5 ton split type A.C.s from the place of external units upto the location of inside units. | 300 | Rft
(ii) | Providing and laying 25mm dia. PVC pipe heavy duty Diplast make for drainage of water of inside units. | 120 | Rft
20 | Providing and fixing one no. amplifier (USB, Blue-tooth, Aux and Mic.) of Philips / Ahuja (DPA 570M, 50W RMS-75W Max. make and 4 nos. speakers for music in ceiling of Ahuja (CS-663T 6W/100 W 6" full range)make and wireless Mike of Ahuja make with 1.00 mm2 copper wire in PVC 25mm dia pipe from the suggested place of control as per requirement. | 1 | Set
21 | Removal & refixing existing split AC's | 2 | Nos
TOTAL
3 | AIR CONDITIONING
i | Supply and instalation of 1.5 TR non-inverter 5-Star High Wall Split AC with cordless remote, of Carrier / Blue Star / Voltas | 5 | Nos
iii | 4 KVA Stabilizers | 5 | Nos
iv | Out Door unit stand for 1.5 TR AC. | 5 | Nos
TOTAL
1 | FURNISHING WORKS OF BRANCH
3 | ELECTRICAL WORKS OF BRANCH
4 | AIR CONDITIONING
TOTAL
18% GST SHALL BE EXTRA

## Sheet2
GST NO. 04AIXPS4418D1Z1
GURDEV GROUP OF ARCHITECTS