## Estimate
SUMMARY PUNJAB & SIND BANK e-LOBBY SITUATED AT IMA DEHRADUN |  | AMOUNT | GST % | GST AMOUNT | TOTAL AMOUNT
1 | FURNISHING WORKS |  | 18%
2 | ELECTRICAL WORK |  | 18%
3 | TOTAL AMOUNT
DETAIL OF CIVIL WORK PUNJAB & SIND BANK e-LOBBY SITUATED AT IMA DEHRADUN
GURNISHING WORKS
SR | ITEMS NAME | UNIT | QTY | RATE | AMOUNT
1 | GYPSUM BOARD FALSE CEILING WITH STEPS:(Makes-Gyproc (saint gobain)/ India Gypsum/Armstrong) Providing and fixing suspended false ceiling including steps as per design with 12.5mm tapered edge Gypboard / 12mm thick Elephant Gypsum Board (Makes-Gyproc (saint gobain)/ India Gypsum) to the grid comprising of cold rolled galvanized metal section to the required line and level. The grid consisting of a perimeter channel(MF6a of dimension 20mmX27mmX37X3.5m) fixed round the perimeter to receive and of the ceiling section (MF5) and outer edge to gyp-board. The intermediate channel (MF7 of dimension 15mmX45mmX0.9mmX3.5M) at 1200mm c/c in the one direction and the ceiling section ( MF5 of dimension 80mmX26mmX0.5mX3.5M) at 450mm c/c in the other direction to be connected by a connecting clip. The grid to be suspended with an adjustable strap hanger(MF8) of dimension 25mmX9.5mm at 1200mm c/c on both ways from the structural soffit cleat and expandable bolts/fasteners Nut and bolts to be used to connect strap hangers to soffit cleat and for joining ends of channel section together. No extra payment will be made for the cutting of light points, stained glass, cove lighting Design & Drop / Cove Ceiling Design etc. The measurement will be taken in one level, rate should include the Drop / Cove Ceiling Design etc. also, | Sqfts | 130
2 | Baffle Ceiling System: Providing and fixing Baffle Ceiling System false ceiling at all heights of approved texture, design and pattern. The baffle fixed with end cap at terminals and intermediate connector piece at joints in true horizontal level suspended on interlocking Grid of hot dipped all round galvanized iron section of 0.8mm thick (galvanized @ 120 GSM) comprising of main Baffle carrier of 23X34mm 0.5mm thick of length 3000 mm, cross Secondary C Channel (40mm x 0.8mm thick with two flanges of 15mm & 20mm) of length 3000 mm suspended from ceiling using galvanized mild steel item (galvanised@ 80 GSM) 50mm long 8mm outer diameter M-6 dash fasteners, 6 mm diameter fully threaded hanger rod up to 1000 mm length and L-shape level adjuster of size 85x25x2 mm, spaced at 1200 mm centre to centre along main ’Baffle carrier’. The work shall be carried out as per specifications, drawings and as per directions of the engineer-in-charge. Note: All support carriers to be powder coated with approved colour Make: Armstrong, Hunter Douglas, Lindner AG, Anakon, USG Boral 25mm wide 100mm high 0.07mm thick powder cDated aluminium at 150mm centre to centre. Measurment will be done for lenght and Width . | Sqfts | 80
3 | WPC Louvers Providing and fixing of WPC Louvers panel, Thickness: 15MM, on Existing column/wall paneling. Complete as per Drawings all respects. | Sqfts | 80
4 | Providing and fixing glass door which include 10mm thickGrey Colour back painted toughened glass of approved make supported on patch fittings as per the manufacturer's specifications.Cost to be inclusive of joints between glass to be filled with clear sealant etc. complete. Rate to also include necessary gaskets at all edges of glass. Rate to be inclusive of installation of Safety film on glass at factory and removal of the film at the time of handover. All measurements to be confirmed at site before execution including floor (Dorma & Ozone_ machine, handle, mortise lock etc and all ncessary items complete. | Sqfts | 28
5 | FULL HEIGHT PARTITIONS WORK
| FULL HEIGHT PARTITIONS: Providing and fixing wooden full height Glezed & Block partition with following specifications: | Sqfts | 150
(a) Supporting system comprising of Aluminum Frame Work of 50mm x 50mm x 1.5 mm wall thickness,(Make Jindal/ Hindalco/ Indal) square section max. 600mm c/c both horizontally and vertically. The bottom member shall be aluminum extruded section of size 50mm X 50mm X 1.5 mm wall thickness. The frame shall be fixed rigidly at floor level and ceiling level wherever possible. The rate should also include necessary strengthening with additional members at doors and other openings.
(b) Fixing 8mm thick HDHMR ply (Moisture content- <8 %, Water Absorption 5% after 2 Hours Soaking)(Make. GREENPLY/ Century / Duro) on both sides finished both side with 1.0 mm thk. laminate(Make- Archidiam/Century/Greenlam) (premium range) of approved shade with groove pattern as per architect instructions. Grooves to be 3mm deep and 12 wide finished with mica. 12 mm thick clear float toughened glass fixed with Teak wood beading of finished size 37mm x 25mm all along the edge. All edge-to-edge glass joint to be machine cut and polished and sealed with silicon sealant. Joint shall be located strictly as shown in the drawing. All exposed woodwork to be PU Polished . All complete as per approval of the Architect/ engineer-in-charge.
(c ) All exposed veneer and wooden surfaces shall be PU poilshed inluding, i.finsihing all nails and glue marks ii) rubbing of surfaces iii) finishing of any depressions with putty iv) finishing of putty surface v) spraying uniformly one coat of sealer v) rubbing the surface properly and if required providing repair to any visible damage / depressions etc. vi) final finish shall be given with PU polish of approved make ( Makes- ICI-Dulux, Asian and MRF) in two coats, so as to give it a uniform even look.
6 | 10mm thk, Yellow, white, green colour back painted toughened glass border, surrounding machine slot. | Sqfts | 40
7 | Providing and making suggestion /complaint drop box 1.5'x1'x(9" deep)as per design & pattern with 19 mm ply finished exterior surface with 6 mm thick extra clear white paited glass having 4"x1" slots with 3 mm thick S.S. plat pasted with metal adhesive. Rate shall includes all necessary hardwares and locking and side opening arrangements. | No | 2
8 | Glass divider: Providing and fixing of 12 mm thick toughened frosted glass divider between machines with necessary fitings and hardwere as per drawing | Sqfts | 56
9 | Providing and making cantilever ledge rested on 43" LCD TV 3'6" height of size 6'x3' in square shape at vertical & horizontal junctions using 6mm flexible ply finished with high gloss laminates of matching shade laminates. | Sqfts | 18
10 | ACP paneling in internal side:-Providing and fixing of Panelling with required framework in Aluminium chanel sections @ 600mm c/c maximum and finishing with 3mm thick ACP sheet. Paneling to include trap door as required for access to rolling shutter maintence and to hide the shutter company :Timex , Code: TMX -138 BURGUNDY, Also proving groves with SS stip and SS studs to be used.Colour schemeas per brand manual | Sqfts | 520
11 | ACP paneing in outer side :-Providing and fixing of Panelling with required framework in Aluminium chanel sections @ 600mm c/c maximum and finishing with 3mm thick ACP sheet. Paneling to include trap door as required for access to rolling shutter maintence and to hide the shutter company :Timex , Code: TMX -138 BURGUNDY, | Sqfts | 320
12 | Poster display and bank quoto in with 3mm thick 2 nos Acrylic sheets size 610mm x 762mm to be fixed with s.s studs. Mounting with SS mirror screws. | No | 8
13 | Main signage board of Illuminated Fabric with Vinyl cut letters with ISI make electrical (8' x 3'). MS square pipe of 25mm x25mm with one coat of red oxide to avoid rusting, GI sheet of 24 gauge ( pre coated) for sides and top, GI sheet of 26 Guage for back cover, Aluminium L angle support for vinyl tensioning, top class Backlit Film of following makes only: Dupont/3M/LG/Avery Dennison with 5 years warranty and LED with 3 years warranty | Sqfts | 60
14 | Table ( 5'-0'x2'-6"x2'-6") (a) Providing and fixing at site, Branch Manager table ( As per Picture and Detail drawings) made of 19mm th. commercial ply (Makes-Century/Green ply/Archid) with 1mm thick laminate (Make- Archidiam/Century/Greenlam) of desired shade, design on outer visible surfaces; single color on horizontal & vertical surfaces. The front of the table top shall be projected and curved as per drawing. Provision for 3” dia cable manager for computer / electrical cables at appropriate place, will be made in the top surface of the table. CP TEAK wood lipping will be provided on all the edges of the table, including PU Polish and bottom touching the floor and the drawers. | Nos | 1
15 | Acrylic letters beside machines- Name | No | 1
16 | Providing and Fixing 18” dustbin (1‟ dia) | No | 1
17 | Door mat of 2 feet by 3 feet or as per the site requirements | Sqfts. | 12
18 | Providing and fixing a wooden shelf of size 2' - 00" x 2' - 6" with ACP on top. | Sqfts. | 5
19 | Internal Wall finished with POP and Acrylic Emulsion Paint of approved colour and shade.after thoroughly sand papering surfaces to remove dust, dirt etc. 6 mm groove to be provided in between skirting and POP . Repairing dents, cracks, holes with POP to achieve level surface and finishing with two coats of primer, putty and three coats of paint . colour : White code : L104 Cotton wool, Approved Make: Asian Paints | Sqfts. | 520
20 | Providing & fixing of PSB Signage Board ATM made of 3mm Acrylic sheet with LED Panels for Back light of logo of size (2’x3’) behind Reception Table complete as approved by Bank's ArchitecVEngineer In-charge. Including stand upopto 7'-6Internal Wall finished with POP and Acrylic Emulsion Paint of approved colour and shade.after thoroughly sand papering surfaces to remove dust, dirt etc. 6 mm groove to be provided in between skirting and POP . Repairing dents, cracks, holes with POP to achieve level surface and finishing with two coats of primer, putty and three coats of paint . colour : White code : L104 Cotton wool, Approved Make: Asian Paints height. | Sqfts. | 90
21 | Procurement and Installation of Frosted Film of approved make. size 2100x 2100mm "Polka dot on side wall" .The cost for films to include wastages, design, plotting, printing and applications. Liability of providing data in high quality soft copy format shall rest with the client. Contractor shall not be responsible for pixelated prints.CURRENT SPECIFICATIONS:- Eco-Solvent Printing on 3M 40C-10 polymeric vinyl with grey adhesive with 3M 8510 Over Laminate applied directly on wall | Sqfts. | 28
22 | Providing and applying 3 coats of Oil Paint of approved colour and shade to rolling shutter thoroughly sand papering surfaces to remove dust, dirt etc. and finishing with two coats of anti rust and three coats of paint Code : 0R05 Mahogany, Approved Make: Asian Paints | Sqfts. | 96
23 | Chair Hight Back- As per Picture given Make( Eva / Geeken/Duaco) | No | 1
24 | Providing and fixing at site wooden boxing for the electrical panel as per the design and drawing. The carcase shall be made of 19mm thick commercial ply with Above 6mm Thk.CNC HDHMR Board (As per Design) Finishing with Royale Matt PU Polish. of desired shade design and gloss of approved makes. Wooden molding, lipping etc.shall be provided wherever required as per drawing in desired shade. . The work shall also include the cost of making cutouts for the electrical switches, lights, switch boxes etc. The carcase shall have intermediate band and skirting of 1mm thick Laminate of desired shade, design and gloss. The shutter shall be mounted on the SS Piano hinges and provided with magnetic catcher, lock and tower bolts as required etc. All the visible edges of board shall be provided with 4mm thick teak wood lipping with PU Polish. All interior surfaces and back of shutters shall be provided with 0.8mm thick mica. the cabinet shall be complete with all necessary hardwares like locks,handles, catchers, towerbolts etc. Measurment will be done for front surface area. | Sqfts. | 20
24 | Acrylic Bank Logo | No | 4
TOTAL
ELECTRICAL WORKS
1 | Supply, Installation, Testing & Commissioning of materials, accessories, labour etc. for wiring for lights, ceiling fans, exhaust fans, using 1sqmm PVC insulated stranded copper conductor FRLS wires of 650V grade drawn through 20mm PVC Conduit including supply and laying of conduits and providing 2Nos. 1sqmm PVC insulated copper conductor FRLS wire to connect all lights, Polycab,Finolex,RR,KEI inclidng wiring and switches etc vcomplete
| 5 Amp light points | No | 8
| 15 Amp Power points | No | 4
2 | A.C. points i/c Box, MCB, Socket, Switch i/c 32 C MCB complete including wiring etc. complete | No | 2
3 | Neon LED strip lights for Fluted panels Detail as per the drawings. | Rmts. | 18
4 | Raw Power Cabling of 4.0 Sq.mm Cable with conduiting for UPS with conduiting | Rmts. | 25
5 | SITC of 15 watt recess mounted LED down lighter with assembly complete with including making necessary connections etc. Complete as reqd.(Philips/Wipro/ Bajaj) | Each | 8
6 | 12 watt warm light circular spot LED - Linear type Detail as per the drawings. | No | 4
7 | 12 watt white light circular concealed LED of Syska/phillips /havels or similar make Rate including procurement and installation of outdoor and indoor Detail as per the drawings. | No | 2
8 | Mini L.T. PAnel :- Providing and fixing in position of Main switch 63 Amps 415 volt T.P.N with HRC fuse.Modular Distribution Board comprising of Incomer three phase 63A Isolator, 6 Nos. 16A Single Pole MCBs. Two Double Pole 32A MCBs. 6 Nos. Switch/Sockets 5/15A Four on UPS & Two on Raw Power. 6 Nos of 20A Metal Clad sockets with matching plugs. All Wiring to be ISI Cables. Lighting points including circuit wiring with 1.5 Sq.mm copper wire in 2mm thick PVC conduit 19mm for a length of 5 metres. 10 nos. UPS and AC input and output wiring - 4 Sq.mm copper wires through 19mm PVC 2mm thich conduits. Making provision for 2 nos. of GE or equivalent make timer switches for Aircon and Signage. All Switches, MCBs, ELCBs, cables to be ISI make : Crabtree, Havells, MK, Indokrupp, Finolex, Siemens, GE, L&T, Legrand etc Detail as per the drawings. | No | 1
9 | Supply & installation of 12" Exhaust Fan Commercial/industrial quality | No | 1
10 | supply, installation, testing and commissioning of factory made patch cable CAT-6 complete with 2 no. connectors etc. complete as reqd.Makes LUCENT /HCL /IBM/ AMP/ KRONE/DLINK/ MOLEX
| (a) 1 mtr. Long, 2 m. long and io box | NO | 8
11 | CAT6 cabling for data connections, internet, CCTV, etc. Does not include cost of router, cameras and DVR including partch cord and I/o Box complete | No | 8
12 | UPS Computer Point Wiring with sx2.5 sqmm + 1x1/5 sq mm PVC insulated 1100 V grade multistranded copper conductor wires in 2 mm thick PVC conduit from UPS DB to computer point. Each point to have 3 nos 6A -5 Pin modular type sockets, one 6A indicator at below the top of table/counter and controlled by one 16A modular switch at above the table top in wooden partition with all accessories, inner/outer plates, metal box etc. and to be fixed on wooden partitions/by grouting on wall etc. as per the requirement at site including wiring etc. | No | 8
13 | Earthing Electrode with inbuilt copper strip/GEL/GAF based. Should have resistance< 1 Ohm and should be < 2V between neutral and earth. Suitable electrode be used as per the site requirements. Earth enhanced compound powder (Gel) with hardener to be provided minimum 20Kg per site/ Back Fill/Site Filled compound (BFC/BSC)- 100 Kg. The electrode should be minimum 80 mm dia and 2 meter length. Earthing to have 3 years warranty.P/f of 6 Sq mm PVC insulated copper wire with proper conducting from earth pit to UPS & DB. | No | 1
14 | 10 SWG earthing wiring with conduit | Rmtrs | 30
15 | 2 kg. Capacity "ABC" type Fire Extinguisher of reputed make like “Ceasefire” or equivalent which should be effective against Type “A”, “B” and “C” types of fire. | Nos | 1
16 | 4 core -6 sq.mm copper armored cable of ISI make from Electric Meter to ATM Room distribution box. | Rmtrs | 20
17 | Providing and fixing concealed copper pipe with wire proper insulation i/c cutting and repairing etc. | Rft. | 30
18 | Providing and Fixing Concealed Drain pipe with proper fixing & water proofing i/c cutting and repairing etc. | Rft | 25
19 | (a) 4 way SPN DB comprising of 1 no. 63 amp TPN MCB ( for UPS input) (L&T/LEGRAND) Branch & ATM with earth braker | no | 1
20 | (b) 4 way SPN DB comprising of 2 no. 63 amp DPMCB (UPS out put) (L&T/LEGRAND) Branch and ATM with earth braker | no | 1
21 | 24 Hrs Timer with Connector with MCB - | No. | 1
CC TV Camera:-
22 | 08 Channel NVR (Network Video Recorder) Providing, supplying, and installation of 32 Channel NVR (Network Video Recorder) with minimum 160 Mbps incoming bandwidth, of approved make such as Hikvision / CP Plus / Dahua (or equivalent). The NVR shall support 32 IP cameras, with features such as H.265/H.264 compression, HDMI/VGA output, remote viewing, motion detection, and network connectivity. The unit shall be complete with required storage capacity (HDD to be specified separately or included), power supply, rack mounting accessories, and all necessary connections. The work includes installation, configuration, testing, and commissioning complete as per manufacturer specifications and direction of Engineer-in-Charge. | Set | 1
23 | CCTV Camera (CTC type) Providing, supplying, and installation of 4 MP IP CCTV Camera (CTC type) of approved make such as CP Plus / Hikvision / Dahua (or equivalent), suitable for indoor/outdoor surveillance as per site requirement. The camera shall have minimum 4 Megapixel resolution, IR night vision, wide dynamic range (WDR), and support for H.265/H.264 compression. The camera shall be complete with fixed/focus lens, weatherproof housing (for outdoor use), and necessary mounting accessories. The scope includes installation, fixing, alignment, connection with NVR, testing, and commissioning, complete with all required accessories such as junction box, connectors, and basic wiring (excluding cabling if measured separately). The work shall be completed as per manufacturer specifications and direction of Engineer-in-Charge. | Nos | 6
24 | Providing, supplying, and installation of PoE (Power over Ethernet) Network Switch of approved make such as D-Link / TP-Link / Cisco (or equivalent), suitable for powering IP CCTV cameras and network devices. The switch shall be 8/16/24 port (as specified) with PoE capability (IEEE 802.3af/at compliant), having sufficient power budget to support all connected devices. The unit shall support 10/100/1000 Mbps ports, with uplink ports, and shall be rack/wall mountable. The work includes installation, configuration, connection with NVR/data rack, testing, and commissioning, complete with power cord and all necessary accessories as per manufacturer specifications and direction of Engineer-in-Charge. | Nos | 4
25 | 5 TB Hard Disk Drive Providing, supplying, and installation of 5 TB Hard Disk Drive, suitable for CCTV/NVR storage applications, of approved make such as Western Digital (WD) (or equivalent), with minimum 3 years manufacturer warranty.The HDD shall be surveillance grade (WD Purple or equivalent), designed for 24x7 operation, compatible with NVR system, and supporting continuous recording.The work includes installation in NVR, formatting, configuration, testing, and commissioning complete as per manufacturer specifications and direction of Engineer-in-Charge. | Nos | 1
26 | Cat 6 Cable with RJ connector ( D-Link) | Rmt | 100
27 | Rack for NVR D-Link | Set | 1
TOTAL
1. All electrical and furnishing materials to be used strictly follow the list of approved materials. 2. Any deviation in the use of materials at site other than approved materials list will not be permitted and the bank may cancel the contract at any time for any such misconduct. 3. The workman ship and quality of work should be good quality and to be satisfactory level of the bank’s architect and bank. 4. Colour scheme as per brand manual. 5. Final Amount in words and figures filled in Tender will be considered . No further discount written in numerical or words will be considered. After Tender has been filled. No condition or % of discount etc. will be considered which dictates re-calculation of any kind. 6. GST Extra. (tender not accepted if filling rates with GST). 7. Before filling tender please go through attached drawing for distance & other related quarries. We also advise Vendor to visit site physically if possible to determine actual work environment and difficulties. 8. No labour charges will be given for old furnishing dismantling and shifting Almirahs and after works re-shifted in this place.